## commands_list
Type | # | Command with parameters | Example | Description | Feedback from PTE | Test Log | FeedBack from RD
SH | 1 | ./button_f_check.sh | adb shell /etc/factory-test/r1/button_f_check.sh | Check buttons | OK
| 2 | ./connect_wifi.sh <ssid> <password> | adb shell /etc/factory-test/r1/connect_wifi.sh office_wifi 1234 | Connect to WiFi | OK | D:\Fancy.Liu\Tool\Android>adb shell /etc/factory-test/r1/connect_wifi.sh DUB-TL00 12345678 Sending message: connectivity_wifi_onboard { } dbus[5058]: Attempted to unregister path (path[0] = com path[1] = qualcomm) which isn't registered Sending message: connectivity_wifi_connect { ssid: "DUB-TL00" password: "12345678" homeap: true } dbus[5107]: Attempted to unregister path (path[0] = com path[1] = qualcomm) which isn't registered Sending message: connectivity_wifi_completeonboarding { } dbus[5341]: Attempted to unregister path (path[0] = com path[1] = qualcomm) which isn't registered
| 3 | ./enter_factory_mode.sh | adb shell /etc/factory-test/r1/enter_factory_mode.sh | Enter factory mode | OK | Unable to open file - /tmp/dbus-session, export DBUS_SESSION_D:\Fancy.Liu\Tool\Android>adb shell /etc/factory-test/r1/enter_factory_mode.sh Sending message: system_mode_management { name: "Test::ForceOffLeds" } dbus[10942]: Attempted to unregister path (path[0] = com path[1] = qualcomm) which isn't registered OK
| 4 | ./exit_factory_mode.sh | adb shell /etc/factory-test/r1/exit_factory_mode.sh | Exit factory mode | OK | D:\Fancy.Liu\Tool\Android>adb shell /etc/factory-test/r1/exit_factory_mode.sh Sending message: system_mode_management { name: "Test::ForceOnLeds" } dbus[11450]: Attempted to unregister path (path[0] = com path[1] = qualcomm) which isn't registered OK
| 5 | ./get_bt0_mac.sh | adb shell /etc/factory-test/r1/get_bt0_mac.sh | Get bluetooth MAC address | OK | 70:c9:4e:9d:56:95
| 6 | ./get_sw_version.sh | adb shell /etc/factory-test/r1/get_sw_version.sh | Get SW version | OK
|  |  | adb shell "adk-message-send 'connectivity_wifi_enable {}'" | Set DUT enter WIFI mode | OK
| 7 | ./get_wlan0_mac.sh | adb shell /etc/factory-test/r1/get_wlan0_mac.sh | Get Wlan0 MAC address | OK, DUT must enter WIFI mode. | D:\Fancy.Liu\Tool\Android>adb shell /etc/factory-test/r1/get_wlan0_mac.sh Wlan0 using default mac address now /etc/factory-test/r1/../r1/get_wlan0_mac_addr_f.sh: line 13: can't open /sys/class/net/wlan0/address: no such file wlan0
| 8 | ./inventory.sh | adb shell /etc/factory-test/r1/inventory.sh | Check I2C bus chip state, chips list defined at i2c.conf | OK | D:\Fancy.Liu\Tool\Android>adb shell /etc/factory-test/r1/inventory.sh checknum : 15 PASS: chip <AMP1TEMP> addr <48> detected! FAIL: chip <BQ25703A> addr <6b> can't detected! D:\Fancy.Liu\Tool\Android>adb shell /etc/factory-test/r1/inventory.sh checknum : 15 PASS: chip <AMP1TEMP> addr <48> detected! FAIL: chip <BQ25703A> addr <6b> can't detected! PASS: chip <BQ40z50> addr <0b> detected! PASS: chip <TPS65987D> addr <38> detected! PASS: chip <ICON_LEDS> addr <28> detected! FAIL: chip <AMP2> addr <4c> can't detected! FAIL: chip <AMP1> addr <4d> can't detected! PASS: chip <LANTERN_LEDS_8> addr <29> detected! PASS: chip <LANTERN_LEDS_7> addr <2b> detected! PASS: chip <LANTERN_LEDS_6> addr <2a> detected! PASS: chip <LANTERN_LEDS_5> addr <28> detected! PASS: chip <LANTERN_LEDS_4> addr <29> detected! PASS: chip <LANTERN_LEDS_3> addr <2b> detected! PASS: chip <LANTERN_LEDS_2> addr <2a> detected! PASS: chip <LANTERN_LEDS_1> addr <28> detected!
| 9 | ./mic_record_start.sh <duration> | adb shell /etc/factory-test/r1/mic_record_init.sh adb shell /etc/factory-test/r1/mic_record_start.sh 1314 | Record microphone input | OK | D:\Fancy.Liu\Tool\Android>adb shell /etc/factory-test/r1/mic_record_start.sh 5 OK Capturing sample: 4 ch, 48000 hz, 16 bit Captured 241664 frames
| 10 | ./set_bt0_mac.sh xx:xx:xx:xx:xx:xx | adb shell /etc/factory-test/r1/set_bt0_mac.sh b0:67:2f:29:2c:af | Set bluetooth MAC address | OK | D:\Fancy.Liu\Tool\Android>adb shell /etc/factory-test/r1/set_bt0_mac.sh b0:67:2f:29:2c:af rm: cannot remove '/data/misc/bluetooth/.bt_nv.bin': No such file or directory sed: -i requires an argument Sending message: connectivity_bt_disable { } dbus[4517]: Attempted to unregister path (path[0] = com path[1] = qualcomm) which isn't registered Sending message: connectivity_bt_enable { } dbus[4533]: Attempted to unregister path (path[0] = com path[1] = qualcomm) which isn't registered OK D:\Fancy.Liu\Tool\Android>adb shell /etc/factory-test/r1/get_bt0_mac.sh b0:67:2f:29:2c:af
| 11 | ./set_led.sh <led_name> <0..255> | adb shell /etc/factory-test/r1/set_led.sh ACTION_r 113 | Set leds， the led name (for example: ACTION_r) must match with the leds_names list | OK
| 12 | ./set_lantern_on.sh | adb shell /etc/factory-test/r1/set_lantern_on.sh | Set lantern white leds on | OK
| 13 | ./set_lantern_off.sh | adb shell /etc/factory-test/r1/set_lantern_off.sh | Set lantern white leds off | OK
| 14 | ./set_shutdown | adb shell /etc/factory-test/r1/set_shutdown.sh | Device shutdown | OK | D:\Fancy.Liu\Tool\Android>adb shell /etc/factory-test/r1/set_shutdown.sh OK
| 15 | ./set_wlan0_mac.sh xx:xx:xx:xx:xx:xx | adb shell /etc/factory-test/r1/set_wlan0_mac.sh b0:67:2f:29:2c:ac | Set Wlan0 Mac address |  | D:\Fancy.Liu\Tool\Android>adb shell /etc/factory-test/r1/set_wlan0_mac.sh b0:67:2f:29:2c:ac sed: -i requires an argument rmmod: ERROR: Module /usr/lib/modules/4 is not currently loaded insmod: ERROR: could not load module /usr/lib/modules/4.14.117-perf/extra/wlan.ko: No such file or directory
| 16 | set_bt_volume.sh <volume> | adb shell /etc/factory-test/r1/set_bt_volume.sh <volume value> | Set the bt volume of unit |  |  | Added in 2.1.11 version for set BT volume only. The volume value range changed to (-120 - 0), not (0 - 1.0)
| 17 | get_bt_volume.sh | adb shell /etc/factory-test/r1/get_bt_volume.sh | Get the bt volume of unit |  |  | Added in 2.1.11 version for get BT volume only. The volume value range changed to (-120 - 0), not (0 - 1.0)
| 18 | play_file.sh | adb shell /etc/factory-test/r1/play_file.sh <song.wav> <volume value> | Play DUT memory audio file | unstable in looping playback situaton | D:\Fancy.Liu\Tool\Android>adb shell /etc/factory-testE35:G35tory-test/r1/song.wav [ GST ] ----------------- set config path: /data/FLOWDSP/default_config.flw ------------- Setting pipeline to PAUSED ... Failed to symlink /home/root/.config/pulse/aa6df7886f3448b2aa86718040c7c0b5-runtime to /tmp/pulse-PKdhtXMmr18n: Read-only file system [ GST ] ----------------- gst flowdsp plugin starts ------------- Pipeline is PREROLLING ... ERROR: from element /GstPipeline:pipeline0/GstWavParse:wavparse0: Internal data stream error. Additional debug info: ../../../gst-plugins-good-1.14.4/gst/wavparse/gstwavparse.c(2293): gst_wavparse_loop (): /GstPipeline:pipeline0/GstWavParse:wavparse0: streaming stopped, reason not-negotiated (-4) ERROR: pipeline doesn't want to preroll. Setting pipeline to NULL ... [ GST ] ----------------- stopped ------------- Caught SIGSEGV exec gdb failed: No such file or directory Spinning. Please run 'gdb gst-launch-1.0 3789' to continue debugging, Ctrl-C to quit, or Ctrl-\ to dump core. | Changed in 2.1.11, please add a volume value parameter (from -120 - 0, min - max) in the end of this command, and to set the volume value
| 19 | record_play.sh | adb shell /etc/factory-test/r1/record_play.sh <recording time> <song.wav> <volume value> | Set DUT enter loop back mode and DUT play audio and record by itself |  |  | Added in 2.1.11, this command is for looping back mode. The volume value parameter range (from -120 - 0, min - max)
| 20 | get_amp1_temp.sh | adb shell /etc/factory-test/r1/get_amp1_temp.sh | Get the temperature value of unit |  | amp1 temp: 40.875 C
| 21 | get_amp2_temp.sh | adb shell /etc/factory-test/r1/get_amp2_temp.sh | Get the temperature value of unit |  | amp2 temp: 41.187 C
| 22 | factory_reset.sh | adb shell /etc/factory-test/r1/factory_reset.sh | Set the default factory parameters of the unit | OK | D:\Fancy.Liu\Tool\Android>adb shell /etc/factory-test/r1/factory_reset.sh sh: 0.4: bad number Sending message: audio_volume_set { value: 0.4 } dbus[6172]: Attempted to unregister path (path[0] = com path[1] = qualcomm) which isn't registered OK OK
| 23 | set_serial_number.sh xxxxxxxxxxxxxxxx | adb shell /etc/factory-test/r1/set_product_serial_number.sh 123456789abcedf0 | Set the SN of unit | OK | D:\Fancy.Liu\Tool\Android>adb shell /etc/factory-test/r1/set_product_serial_number.sh 123456789abcedf0 OK
| 24 | get_serial_number.sh | adb shell /etc/factory-test/r1/get_product_serial_number.sh | Get the SN of unit | OK | D:\Fancy.Liu\Tool\Android>adb shell /etc/factory-test/r1/get_product_serial_number.sh PRODUCT_SN 123456789abcedf0
| 25 | get_bat_capacity.sh | adb shell /etc/factory-test/r1/get_bat_capacity.sh | Get the battery capacity value | OK | capacity: 13
| 26 | get_bat_name.sh | adb shell /etc/factory-test/r1/get_bat_name.sh | Get the battery name | OK | bq40z50-R2
| 27 | get_bat_sn.sh | adb shell /etc/factory-test/r1/get_bat_sn.sh | Get the battery SN | OK | battery sn: 1
| 28 | get_bat_sw_ver.sh | adb shell /etc/factory-test/r1/get_bat_sw_ver.sh | Get the battery SW version | OK | sw version: 0x45 0x00 0x02 0x08 0x00 0x32 0x00 0x04 0x75 0x02 0x00
| 29 | set_bat_shutdown.sh | adb shell /etc/factory-test/r1/set_bat_shutdown.sh | Set the battery shut down,and can't power on by charging voltage. | OK | D:\Fancy.Liu\Tool\Android>adb shell /etc/factory-test/r1/set_bat_shutdown.sh battery is shut | Use set_charger_off.sh first, then set_bat_shutdown.sh. This will shut battery down with cable still plugged in. Battery will wake up if we unplug an dplug cable in again. Is this acceptable?
| 30 | set_battery_poweron.sh |  | Set the battery power on | we want this and above command to test the battery and the charging circuit path in the system level. |  | System will be shut with cable pluged in if we disable charging first with set_charger_off.sh. But this will depower all the system, cannot talk to SOC as it is also down. System will be waken up again once we unplug and plug the power cable again, is this acceptable?
| 31 | get_bat_current.sh | adb shell /etc/factory-test/r1/get_bat_current.sh | Get the battery charge current | OK | current: -487 mA
| 32 | set_charger_on.sh | adb shell /etc/factory-test/r1/set_charger_on.sh | Enable cable charger adapter | OK | D:\Fancy.Liu\Tool\Android>adb shell /etc/factory-test/r1/set_charger_on.sh Error: Sending messages failed: Transport endpoint is not connected
| 33 | set_charger_off.sh | adb shell /etc/factory-test/r1/set_charger_off.sh | Disable cable charger adapter | OK | D:\Fancy.Liu\Tool\Android>adb shell /etc/factory-test/r1/set_charger_off.sh Error: Sending messages failed: Transport endpoint is not connected
| 34 | get_bat_temp.sh | adb shell /etc/factory-test/r1/get_bat_temp.sh | Get the battery temperature value | OK | temp: 24.4 C
| 35 | set_mic_mute.sh | adb shell /etc/factory-test/r1/set_mic_mute.sh | Set the microphone mute | OK | D:\Fancy.Liu\Tool\Android>adb shell /etc/factory-test/r1/set_mic_mute.sh sh: write error: Operation not permitted sh: write error: Operation not permitted OK
| 36 | get_mic_mute.sh | adb shell /etc/factory-test/r1/get_mic_mute.sh | Get the microphone mute | OK | D:\Fancy.Liu\Tool\Android>adb shell /etc/factory-test/r1/get_mic_mute.sh 1
| 37 | set_standby_mode.sh | adb shell /etc/factory-test/r1/set_standby_mode.sh | Set DUT enter standby mode |  |  | Added In 2.1.11 and newer version.
| 38 | set_shipping_mode.sh | adb shell /etc/factory-test/r1/set_shipping_mode.sh | Set DUT and battery enter shipping mode | OK | battery is shut\r
| 39 | set_burn_in.sh <cycles> | adb shell /etc/factory-test/r1/set_burn_in.sh 30 | Set DUT enter burn in mode,DUT can detect itself and play audio signal 30 mins,volume can set to 40%,and then stop play audio 30 mins just self detect.Two cycle will be exit burn in mode.In the burn in mode, the battery charge capacity can't more than 80%. | After burn in finsh, the Green Led can't be light up for operator easy judge the test result. | OK, so far everything is OK Enter Burn in mode ! Begin burn in test. We will play pink noise track 1 minute long for 1 cycles Sending message: audio_mute_set { mute: false } dbus[3329]: Attempted to unregister path (path[0] = com path[1] = qualcomm) which isn't registered Sending message: audio_volume_set { value: 0.4 } dbus[3333]: Attempted to unregister path (path[0] = com path[1] = qualcomm) which isn't registered Playing pink noise now at volume 0.4. 0 Cycles left. Sending message: system_mode_management { name: "audio_Streaming" } dbus[3338]: Attempted to unregister path (path[0] = com path[1] = qualcomm) which isn't registered [ GST ] ----------------- gst flowdsp plugin init ------------- [ GST ] ----------------- set port : 54010------------- Setting pipeline to PAUSED ... | Currently green LED in the end of the test is an indication of a success. Later we maye have more data to share after burn in test
| 40 | get_burn_in_result.sh |  | Get the DUT burn in result log. | Miss command |  | Currently green LED in the end of the test is an indication of a success. Later we maye have more data to share after burn in test
| 41 | set_amp1_mute.sh <mute> | adb shell /etc/factory-test/r1/set_amp1_mute.sh 1 | Set amp1 mute/unmute | OK
| 42 | set_amp2_mute.sh <mute> | adb shell /etc/factory-test/r1/set_amp2_mute.sh 0 | Set amp2 mute/unmute | OK
| 43 | get_board_version.sh | adb shell /etc/factory-test/r1/get_board_version.sh | Set DUT only woofer play audio. | OK | D:\Fancy.Liu\Tool\Android>adb shell /etc/factory-test/r1/get_board_version.sh BOARD_VERSION preEVT
| 44 | set_board_version.sh <version> | adb shell /etc/factory-test/r1/set_board_version.sh preEVT | Set DUT only fullrange play audio. | OK | D:\Fancy.Liu\Tool\Android>adb shell /etc/factory-test/r1/set_board_version.sh preEVT OK
| 45 | get_BT_name.sh | adb shell /etc/factory-test/r1/get_bt_name.sh | get the BT name | New add command
| 46 | Set_ANC_enable.sh |  | Set the ANC enable | New add command
| 47 | set_ANC_disable.sh |  | set the ANC disable | New add command
| 48 | Set_Amplifier_poweron.sh |  | Set the Amplifier poweron | New add command
| 49 | reboot.sh | adb shell /etc/exitscripts/board-script/reboot.sh |  | New add command |  | Added in 2.1.11, for reboot the system.
| 50 |  | adb shell mount -o remount rw / |  |  | D:\Fancy.Liu\Tool\Android>adb shell mount -o remount rw / mount: /: cannot remount rw read-write, is write-protected.
BAT | 1 | push_file.bat <file_name> <destination> <destination_path> | push_file.bat song.wav /etc/factory-test/r1/ | Push file to a speaker | OK | D:\Fancy.Liu\Tool\Android>adb push song.wav /etc/factory-test/r1 [100%] /etc/factory-test/r1/song.wav
| 2 | pull_file.bat <file_full_path.sh> | pull_file.bat /data/factory-test/mic-4ch.wav | Pull file from a speaker | OK | D:\Fancy.Liu\Tool\Android>adb wait-for-usb-device D:\Fancy.Liu\Tool\Android>adb shell mount -o remount rw / D:\Fancy.Liu\Tool\Android>adb pull /etc/factory-test/r1/song.wav [100%] /etc/factory-test/r1/song.wav

## leds_names
Action Key | ACTION_g | Only White for Action key
ACTION_r
Connect Key | CONNECT_b
CONNECT_g
CONNECT_r
Lantern Key | Lantern_g
Lantern_r
Pause Key | PLAYPAUSE_g | Only White for Pause key
PLAYPAUSE_r
USB | USB_r
Volume+ Key | VOL+_g | Only White for Volume+ key
VOL+_r
Volume- Key | VOL-_g | Only White for Volume- key
VOL-_r
Mute Key | Mute_g | Only White/Red for Mute key
Mute_r
Lantern White | Lantern_W1_g | These are led gourps each of them will light several LEDs (4, 5 or 6)
Lantern_W1_r
Lantern_W2_b
Lantern_W2_g
Lantern_W2_r
Lantern_W3_b
Lantern_W3_g
Lantern_W3_r
Lantern Red | Lantern_led1_r
Lantern_led2_r
Lantern_led3_r
Lantern_led4_r
Lantern_led5_r
Lantern_led6_r
Lantern_led7_r
Lantern_led8_r
Lantern Green | Lantern_led1_g
Lantern_led2_g
Lantern_led3_g
Lantern_led4_g
Lantern_led5_g
Lantern_led6_g
Lantern_led7_g
Lantern_led8_g
Lantern Blue | Lantern_led1_b
Lantern_led2_b
Lantern_led3_b
Lantern_led4_b
Lantern_led5_b
Lantern_led6_b
Lantern_led7_b
Lantern_led8_b