## Sheet1
No. | command | command form | exp. | descript
1 | button_f_check.sh | ./button_f_check.sh | adb shell /etc/factory-test/R1/button_f_check.sh | button check after run it, push button will get the test result, only avilable for once
2 | connect_wifi.sh | ./connect_wifi.sh wifi_name password | adb shell /etc/factory-test/R1/connect_wifi.sh wifi_name password | connect wifi
3 | enter_factory_mode.sh | ./enter_factory_mode.sh | adb shell /etc/factory-test/R1/enter_factory_mode.sh | enter factory mode ,need to reboot device
4 | exit_factory_mode.sh | ./exit_factory_mode.sh | adb shell /etc/factory-test/R1/exit_factory_mode.sh | exit factory mode, need to reboot device
5 | en_ftm.sh | nohup "./en_ftm.sh > /dev/null" & | adb shell nohup "/etc/factory-test/R1/en_ftm.sh > /dev/null" & | enter Wifi/BT ftm mode
6 | dis_ftm.sh | ./dis_ftm.sh | adb shell /etc/factory-test/R1/dis_ftm.sh | exit Wifi/BT ftm mode
7 | do_sync.sh | ./do_sync.sh | adb shell /etc/factory-test/R1/do_sync.sh | sync stystem config/data
8 | get_bt0_mac_addr.sh | ./get_bt0_mac_addr.sh | adb shell /etc/factory-test/R1/get_bt0_mac_addr.sh | get bluetooth MAC address
9 | get_ntc.sh | ./get_ntc.sh | adb shell /etc/factory-test/R1/get_ntc.sh | get NTC value, will list all of the avilable NTC value.
10 | get_sw_version.sh | ./get_sw_version.sh | adb shell /etc/factory-test/R1/get_sw_version.sh | Get software version
11 | get_wlan0_mac_addr.sh | ./get_wlan0_mac_addr.sh | adb shell /etc/factory-test/R1/get_wlan0_mac_addr.sh | Get Wlan0 MAC address
12 | inventory.sh | ./inventory.sh | adb shell /etc/factory-test/R1/inventory.sh | check I2C bus chip state, chips list defined at i2c.conf
13 | mic_record_init.sh | ./mic_record_init.sh | adb shell /etc/factory-test/R1/mic_record_init.sh | init audio record
14 | mic_record.sh | ./mic_record.sh <record time in seconds> | adb shell /etc/factory-test/R1/mic_record.sh 2 | start audio record, record files path: /data/factory-test/mic-3ch.wav
15 | mic_record_close.sh | ./mic_record_close.sh | adb shell /etc/factory-test/R1/mic_record_close.sh | close audio record
16 | ntc_0x48_detector.sh | ./ntc_0x48_detector.sh | adb shell /etc/factory-test/R1/ntc_0x48_detector.sh | if the result is 'OK',means the ntc work.
17 | ntc_0x49_detector.sh | ./ntc_0x49_detector.sh | adb shell /etc/factory-test/R1/ntc_0x49_detector.sh
18 | rename_bt.sh | ./rename_bt.sh bt_name | adb shell /etc/factory-test/R1/rename_bt.sh R1001 | change bt_name
19 | read_bt_name.sh | ./read_bt_name.sh | adb shell /etc/factory-test/R1/read_bt_name.sh | get bt name
20 | set_bt0_mac_addr.sh | ./set_bt0_mac_addr.sh XX:XX:XX:XX:XX:XX | adb shell /etc/factory-test/R1/set_bt0_mac_addr.sh b0:67:2f:29:2c:af
21 | set_led.sh | ./set_led.sh <led name> <R> <G> <B> | adb shell /etc/factory-test/R1/set_led.sh cx 255 0 0 | set LED by RGB brightness, avilable LED define at led.conf
22 | set_mute_toggle.sh | ./set_mute_toggle | adb shell /etc/factory-test/R1/set_mute_toggle.sh | mute_toggle
23 | set_shutdown.sh | ./set_shutdown | adb shell /etc/factory-test/R1/set_shutdown.sh | device shutdown
24 | set_wlan0_mac_addr.sh | ./set_wlan0_mac_addr.sh XXXXXXXXXXXX | adb shell /etc/factory-test/R1/set_wlan0_mac_addr.sh b0672f292cac | set Wlan0 Mac address
25 | get_battery_temp_vol.sh | ./get_battery_temp_vol.sh | adb shell /etc/factory-test/R1/get_battery_temp_vol.sh | get battery temprature and the voltage
26 | set_burn_in.sh | ./set_burn_in.sh | adb shell /etc/factory-test/R1/set_burn_in.sh | play the pinknoise
27 | get_touch_counter.sh | ./get_touch_counter.sh <button_name> | adb shell /etc/factory-test/R1/get_touch_counter.sh mute | press for one second and then run this script,get the touch counter.this script just support cypress widget, mute\mufunction\pair
28 | ntc_temp_get.sh | ./ntc_temp_get.sh <ntc_addr> | adb shell /etc/factory-test/R1/ntc_temp_get.sh 0x48 | get the 0x48 ntc temperature
29 | ntc_temp_get.sh | ./ntc_temp_get.sh <ntc_addr> | adb shell /etc/factory-test/R1/ntc_temp_get.sh 0x49 | get the 0x49 ntc temperature
30 | set_amp_mute.sh | ./set_amp_mute.sh | adb shell /etc/factory-test/R1/set_amp_mute.sh | mute amp
31 | set_amp_unmute.sh | ./set_amp_unmute.sh | adb shell /etc/factory-test/R1/set_amp_unmute.sh | unmute amp